## Backing Paper Type
Rocksteady Technology
Backing Paper Type
Last updated PD 2013/11/27
Name
1 | Lay-Flat Polycoated
2 | Polycoated
3 | Polyseter Liner
4 | Dual Layer Polycoated
5

## Adhesive Opacity
Rocksteady Technology
Adhesive Opacity
Last updated PD 2013/09/04
Opacity (%)
1 | Clear | 0
2 | Light Grey | 70
3 | Dary Grey | 100

## Adhesive Strength
Rocksteady Technology
Adhesive Strength
Last up-dated by PD 2013/09/04
Strength
1 | Permanent
2 | Semi Permanent
3 | Temporary

## Suitable Surface Materials
Rocksteady Technology
Suitable Surface Material
Last updated PD 25/02/2014
| Material | Group Number | Group Name
1 | Cardboard | 1 | Paper Based
2 | Paper | 1
3 | Wood | 1
4 | Mirror | 2 | Glass Based
5 | Glass | 2
6 | Ceramic | 2
7 | Chrome | 3 | Metal Based
8 | Steel | 3
9 | Aluminium | 3
10 | Metal | 3
11 | Concrete | 4 | Stone Based
12 | Mortar | 4
13 | Plaster Board | 4
14 | Rubber | 5 | Rubber Based
15 | Carbon Fiber | 6 | Rigid Polymer Based
16 | Fiber Glass | 6
17 | Plastic | 6
18 | Fabric | 7 | Textiles Based
19 | Foam | 7
20 | ABS Plastic | 8 | Flexible Polymer Based
1000 | Test Surface Material | 1000 | test

## Texture
Rocksteady Technology
Texture
Last updated PD 2013/08/27
1 | Very Smooth
2 | Smooth
3 | Rough
4 | Very Rough

## Surrounding Environment Fit For
Rocksteady Technology
Surrounding Environment Fit For
Last updated PD 2013/11/27
1 | Indoor
2 | Outdoor
3 | Sea Water
4 | Water
Notes
Glass Components that need to be used as windows, need to perforate the material so you can see through it. - This is where the position of the component on the target makes a difference. So example of a car windscreen or side window which is a position. It's position and material of component that feeds into this.

## Curvature Rating
Rocksteady Technology
Curvature Ratings
Last updated by PD 2013/09/11
1 | Conforming Surface Flat
2 | Almost Flat
3 | Single Curve
4 | Multi Curve
5 | Bi Direction
Notes
Additional/subsitute curvature names
Uni-curve
Double compound
Possibly the introduction of stretch - but I'm not sure of that.

## Finish
Rocksteady Technology
Finish
Last updated by PD 2013/12/11
1 | Gloss
2 | Matt
3 | Satin
1000 | Test

## Vinyl Type
Rocksteady Technology
Vinyl Type
Last updated by PD 2013/11/27
1 | Polymeteric Calendared Vinyl
2 | Cast Vinyl
3 | Reflective Vinyl Polymetric Calendared Vinyl
4
5

## Printer Compatibality
Rocksteady Technology
Printer Compatiability
Last updated by PD 2013/11/27
1 | Solvent
2 | Latex
3 | UV

## Printable Sheet
Rocksteady Technology
Substrate Possible Characteristic Answers
Last Updated PD 2013/12/16
Backing Paper Type |  | Adhesive Opacity
Last updated PD 2013/11/27 |  | Last updated PD 2013/09/04
| Name |  |  | Opacity (%)
1 | Lay-Flat Polycoated | 1 | Clear | 0
2 | Polycoated | 2 | Light Grey | 70
3 | Polyseter Liner | 3 | Dary Grey | 100
4 | Dual Layer Polycoated
Suitable Surface Material
Adhesive Strength |  | Last updated PD 2013/09/04
Last up-dated by PD 2013/09/04 |  |  | Material | Group Number | Group Name
|  | 1 | Cardboard | 1 | Paper Based
| Strength | 2 | Paper | 1
1 | Permanent | 3 | Wood | 1
2 | Semi Permanent | 4 | Mirror | 2 | Glass Based
3 | Temporary | 5 | Glass | 2
|  | 6 | Ceramic | 2
Texture |  | 7 | Chrome | 3 | Metal Based
Last updated PD 2013/08/27 |  | 8 | Steel | 3
|  | 9 | Aluminum | 3
1 | Very Smooth | 10 | Metal | 3
2 | Smooth | 11 | Concrete | 4 | Stone Based
3 | Rough | 12 | Mortar | 4
4 | Very Rough | 13 | Plaster Board | 4
|  | 14 | Rubber | 5 | Rubber Based
Surrounding Environment Fit For |  | 15 | Carbon Fiber | 6 | ABS Plastics
Last updated PD 2013/11/27 |  | 16 | Fiber Glass | 6
|  | 17 | Plastic | 6
1 | Indoor | 18 | Fabric | 7 | Textiles Based
2 | Outdoor | 19 | Foam | 7
3 | Sea Water
4 | Water | Finish
Last updated by PD 2013/12/11
Curvature Ratings
Last updated by PD 2013/09/11 |  | 1 | Gloss
|  | 2 | Matt
1 | Conforming Surface Flat | 3 | Satin
2 | Almost Flat
3 | Single Curve | Vinyl Type
4 | Multi Curve | Last updated by PD 2013/11/27
5 | Bi Direction
|  | 1 | Polymeteric Calendared Vinyl
Printer Compatiability |  | 2 | Cast Vinyl
Last updated by PD 2013/11/27 |  | 3 | Reflective Vinyl Polymetric Calendared Vinyl
1 | Solvent
2 | Latex
3 | UV